## Combustor Emissions
Factors
Combuster rating | 12.2 | MMBtu/hr
NG rating | 1037 | BTU/ft3
| 11764.7059 | SCF
| 0.011765 | MMSCF | [5 empty] | lb/hr
|  |  | PM | PM10 | PM2.5 | SOX | NOX | CO | VOCs | HAPs total | CO2 | CH4 | N2O | GHG
PM | 0.008 | lb/MMBtu | 0.0976 | 0.0976 | 0.0976 | 0.0070588 | 1.1765 | 0.98824 | 0.064706 | 0.022353 | 1411.7647 | 0.027059 | 0.025882 | 1411.8176
PM10 | 0.008 | lb/MMBtu
PM2.5 | 0.008 | lb/MMBtu
SOX | 0.6 | lb/MMcf | [5 empty] | tpy
NOX | 100 | lb/MMcf | PM | PM10 | PM2.5 | SOX | NOX | CO | VOCs | HAPs total | CO2 | CH4 | N2O | GHG
CO | 84 | lb/MMcf | 0.42749 | 0.42749 | 0.42749 | 0.030918 | 5.1529 | 4.3285 | 0.28341 | 0.097906 | 6183.5294 | 0.11852 | 0.11336 | 6183.7613
VOCs | 5.5 | lb/MMcf
HAPs total | 1.9 | lb/MMcf
CO2 | 120000 | lb/MMcf
CH4 | 2.3 | lb/MMcf
N2O | 2.2 | lb/MMcf
Emissions from the Enclosed Burner

## % Emissions Reduction
Emission Summary Before Control
Componet Subset | Tank Losses | Flashing Losses | Working Losses | Breathing Losses | Loading Losses
| tpy | tpy | tpy | tpy | tpy
VOCs (C3+) | 0.067 | 0.066 | 0.001 | 0 | 0
HAPs | 0 | 0 | 0 | 0 | 0
BETEX | 0 | 0 | 0 | 0 | 0
Methane | 21.124 | 20.648 | 0.463 | 0.013 | 0
H2S | 0 | 0 | 0 | 0 | 0
Emission Summary After Control
Componet Subset | Tank Losses | Flashing Losses | Working Losses | Breathing Losses | Loading Losses
| tpy | tpy | tpy | tpy | tpy
VOCs (C3+) | 0.002 | 0.002 | 0 | 0 | 0
HAPs | 0 | 0 | 0 | 0 | 0
BETEX | 0 | 0 | 0 | 0 | 0
Methane | 0.526 | 0.514 | 0.012 | 0 | 0
H2S | 0 | 0 | 0 | 0 | 0
Percent Reduction of Tank Emissions
Componet Subset | Tank Losses | Flashing Losses | Working Losses | Breathing Losses | Loading Losses
| tpy | tpy | tpy | tpy | tpy
VOCs (C3+) | 97.0149 | 96.9697 | 100 | NA | NA
HAPs | NA | NA | NA | NA | NA
BETEX | NA | NA | NA | NA | NA
Methane | 97.5099 | 97.5107 | 97.4082 | 100 | NA
H2S | NA | NA | NA | NA | NA
Emissions using ProMax® 5.0 by Bryan Research & Engineering, LLC