## Flare Criteria Pollutants
Attachment 2: Emission Calculations
Criteria Pollutant Emissions from Ground Flare
|  |  | Company Name: | BFI-Imperial Landfill
|  |  | Address City IN Zip: | 11 Boggs Road, Findlay Twp, PA 15126-0047
|  |  | ACHD Part 70 Permit: | TVOP-0068
|  |  | Date: | January 2024
Criteria Pollutant Emissions - Ground Flare
Annual Operating Hours | 8760 | Hours
LFG inlet flow, standard | 6000 | scfm
Standard Temperatureg | 60 | oF | 520 | oR
Methane Heating Valueh | 909.8 | Btu/ft3
LFG Methane Componenth | 50%
LFG Typical Heating Value | 500 | Btu/ft3
Heat Input | 180 | MMBtu/hr | 1576.8 | MMFt3 / Yr
SO2 Emission Rate
SO2 concentration in exhaust gas | 49.5968 | ppmv
SO2 emission rate | 3.0128 | lb/hr | 13.1959 | ton/yr
SO2 molecular weight | 64.066
Individual Compound Contribution to SO2
[5 empty] | Control | No. of | S | SO2
|  |  | MW | Conc | Eff | S | Conc | Emiss
LFG Compound |  | CAS | (lb/lb-mol) | (ppmv)a | b, c | Atoms | (ppmv) | (lb/hr)
Carbon Disulfide |  | 75-15-0 | 76.13 | 0.583 | 99.7% | 2 | 1.1625 | 0.070616
Carbonyl Sulfide |  | 463-58-1 | 60.07 | 0.49 | 99.7% | 1 | 0.48853 | 0.029676
Dimethyl Sulfide (methyl sulfide) |  | 75-18-3 | 62.13 | 7.82 | 99.7% | 1 | 7.7965 | 0.4736
Ethyl Mercaptan (ethanethiol) |  | 75-08-1 | 62.13 | 2.28 | 99.7% | 1 | 2.2732 | 0.13808
Hydrogen Sulfide |  | 7783-06-4 | 34.08 | 35.5 | 99.7% | 1 | 35.3935 | 2.15
Methyl Mercaptan |  | 74-93-1 | 48.11 | 2.49 | 99.7% | 1 | 2.4825 | 0.1508
[6 empty] | Total Contribution to SO2 : | 49.5968 | 3.0128
PM10 Emission Rate
PM emission factord | 17 | lb/MM dscf CH4
PM emission rate | 26805.6 | lb/yr | 13.4028 | ton/yr
| 3.06 | lbs/hr
NO2 Emission Rate
NO2 emission factore | 0.06 | lb/MMBtu
NO2 emission rate | 10.8 | lb/hr | 47.304 | ton/yr
CO Emission Rate
CO emission factore | 0.2 | lb/MMBtu
CO emission rate | 36 | lb/hr | 157.68 | ton/yr
NMOC Emission Rate
NMOC conc inlet gasf | 595 | ppmv
MW hexane | 86.18 | lb/lb-mol
destruction efficiency | 98%
mass NMOC inlet gas | 48.6162 | lb/hr | 212.9388 | ton/yr | (Uncontrolled)
NMOC emission rate | 0.97232 | lb/hr | 4.2588 | ton/yr | (controlled)
VOC Emission Rate
NMOC conc inlet gasf | 595 | ppmv
VOC fraction of NMOCf | 39%
VOC concentration in inlet gas | 232.05 | ppmv
MW hexane | 86.18 | lb/lb-mol
mass VOC inlet gas | 18.9603 | lb/hr
destruction efficiency | 98% | (permit requirement)
VOC Emission Rate | 18.9603 | lb/hr | 83.0461 | ton/yr | (Uncontrolled)
VOC emission rate | 0.37921 | lb/hr | 1.6609 | ton/yr | (Controlled)
Note: References to AP-42 are taken from, US Environmental Protection Agency, Compilation of Air Pollutant Emission Factors, Volume I. Stationary Point
and Area Sources, 5th Ed. (unless otherwise noted)
aSource: US EPA. AP-42, Tables 2.4-1 and 2.4-3, November 1998.
bSource: US EPA. AP-42, Table 2.4-3, November 1998.
cAP-42 gives ranges for control efficiencies. Control efficiencies for halogenated species range from 91 to 99.7 percent. The upper end of the
range is used here resulting in maximum calculated emissions of SO2.
dSource: US EPA. AP-42, Table 2.4-5, November 1998.
eSource: emission factors based on manufacturer gurantee
fSource: US EPA. AP-42, Table 2.4-2, November 1998.
gIndustrial STP (60oF, 30.00 in. Hg, 1 atm)
hTypical

## Sample Calculations
Attachment 2: Emission Calculations
Ground Flare Sample Calculations
| Company Name: | BFI-Imperial Landfill
| Address City IN Zip: | 11 Boggs Road, Findlay Twp, PA 15126-0047
| ACHD Part 70 Permit: | TVOP-0068
| Date: | January 2024
Sample Calculations
Standard Conditions and Constants
oR = oF + 460
standard temperature = 60 oF
standard pressure = 1 atm
Universal gas constant (R) = 0.7302 atm-ft3/lb-moloR
Flow
dscfm= scfm*(1-%moisture)
acfm = scfm*(actual temp[oR])/(standard temp[oR])*{(standard press[atm])/(actual press [atm])}
CO and NOx Emissions
(lb/MMbtu)*(MMbtu/hr)= lb/hr
SO2 Emissions
typically, 86% to 99.7% of sulfur compounds convert to SO2 during combustion
{(scfm)*(60 min/hr)*(total sulfur concentration [ppmv])*(1-control efficiency)*(MW SO2)}/{(R)*(T)} = lb/hr
PM10 Emissions
(dscfm)*(CH4 component)*(1E-6 MMscf/scf)* (lb PM/MMscf CH4)*(60 min/hr) = lb/hr
VOC Emissions
{(scfm*60 min/hr*concentrationcompound[ppmv]*MWcompound)/(R)*(T)}*(1-control efficiency) = lb/hr
OR
VOCs are 39 percent of NMOC, as prescribed in AP-42
VOC concentration[ppmv] = NMOC concentration[as hexane]*39%
flare and/or engines typically combust 98% of VOCs
{(scfm*60 min/hr*concentrationhexane[ppmv]*MWhexane)/(R)*(T)}*(0.39) = lb/hr
LFG Compound Emissions
{(scfm*60 min/hr*concentrationcompound[ppmv]*MWcompound)/(R)*(T)}*(1-control efficiency)
HCl Emissions
typically, 86% to 99.7% of chlorine compounds convert to HCl during combustion
(concentrationcompound [ppm])*(control efficiency)*(no. of chlorine atoms) = HCl concentration [ppm] in outlet gas from each compound
{HCl conconcentrationeach compound [ppm]*scfm*MWHCl}/{(R)*(T)}*(60 min/hr) = lb/hr
OR
{(scfm)*(60 min/hr)*(HCl outlet concentration per AP-42 [ppmv])*(1-control efficiency)*(MW}/{(R)*(T)} = lb/hr

## HAPs from flare
Attachment 2: Emission Calculations
HAP Emissions from Ground Flare
|  | Company Name: | BFI-Imperial Landfill
|  | Address City IN Zip: | 11 Boggs Road, Findlay Twp, PA 15126-0047
|  | ACHD Part 70 Permit: | TVOP-0068
|  | Date: | January 2024
LFG inlet flow |  |  | 6000 | scfm
[5 empty] | Compound Conc & Mass |  |  | Control
|  |  |  | MW | in Inlet Gas |  |  | Eff | Flare Exhaust
LFG Compound | HAP | VOC | CAS | (lb/lb-mol) | (ppmv)a | (lb/hr) | (ton/yr) | b, c | lb/hr | ton/yr
1,1,1 - Trichloroethane (methyl chloroform) | x | -- | 71-55-6 | 133.41 | 0.48 | 0.060714 | 0.26593 | 98% | 0.0012143 | 0.0053185
1,1,2,2 - Tetrachloroethane | x | x | 79-34-5 | 167.85 | 1.11 | 0.17665 | 0.77371 | 98% | 0.0035329 | 0.015474
1,1,2 - Trichloroethane (1,1,2 TCA) | x | x | 79-00-5 | 133.41 | 0.1 | 0.012649 | 0.055401 | 98% | 0.00025297 | 0.001108
1,1 - Dichloroethane (ethylidene dichloride) | x | x | 75-34-3 | 98.96 | 2.35 | 0.22049 | 0.96574 | 98% | 0.0044098 | 0.019315
1,1 - Dichloroethene (vinylidene chloride) | x | x | 75-35-4 | 96.94 | 0.201 | 0.018474 | 0.080915 | 98% | 0.00036948 | 0.0016183
1,2 - Dichloroethane (ethylene dichloride) | x | x | 107-06-2 | 98.96 | 0.407 | 0.038187 | 0.16726 | 98% | 0.00076373 | 0.0033451
1,2 - Dichloropropane (propylene dichloride) | x | x | 78-87-5 | 112.99 | 0.18 | 0.019283 | 0.084459 | 98% | 0.00038566 | 0.0016892
Acrylonitrile (PrGroundenitrile) | x | x | 107-13-1 | 53.06 | 6.33 | 0.31844 | 1.3948 | 98% | 0.0063688 | 0.027895
Benzene | x | x | 71-43-2 | 78.12 | 1.91 | 0.14147 | 0.61962 | 98% | 0.0028293 | 0.012392
Carbon Disulfide | x | x | 75-15-0 | 76.14 | 0.583 | 0.042086 | 0.18434 | 98% | 0.00084172 | 0.0036867
Carbon Tetrachloride | x | x | 56-23-5 | 153.84 | 0.004 | 0.00058343 | 0.0025554 | 98% | 1.1669e-05 | 5.1108e-05
Carbonyl Sulfide | x | x | 463-58-1 | 60.07 | 0.49 | 0.027907 | 0.12223 | 98% | 0.00055814 | 0.0024446
Chlorobenzene (monochlorobenzene) | x | x | 108-90-7 | 112.56 | 0.254 | 0.027107 | 0.11873 | 98% | 0.00054213 | 0.0023745
Chloroethane (ethyl chloride) | x | x | 75-00-3 | 64.52 | 1.25 | 0.076465 | 0.33492 | 98% | 0.0015293 | 0.0066983
Chloroform (trichloromethane) | x | x | 67-66-3 | 119.38 | 0.03 | 0.0033956 | 0.014873 | 98% | 6.7911e-05 | 0.00029745
Chloromethane (methyl chloride) | x | x | 74-87-3 | 50.49 | 1.21 | 0.057923 | 0.2537 | 98% | 0.0011585 | 0.005074
1,4 Dichlorobenzene (p-dichlorobenzene) | x | x | 106-46-7 | 147 | 0.213 | 0.029686 | 0.13003 | 98% | 0.00059372 | 0.0026005
Dichloromethane (methylene chloride) | x | -- | 75-09-2 | 84.93 | 14.3 | 1.1515 | 5.0435 | 98% | 0.023029 | 0.10087
Ethylbenzeneg | x | x | 100-41-4 | 106.17 | 4.61 | 0.46404 | 2.0325 | 98% | 0.0092809 | 0.04065
Ethylene dibromide (1,2 dibromoethane) | x | x | 106-93-4 | 187.88 | 0.001 | 0.00017813 | 0.00078021 | 98% | 3.5626e-06 | 1.5604e-05
Hexane | x | x | 110-54-3 | 86.18 | 6.57 | 0.53682 | 2.3513 | 98% | 0.010736 | 0.047025
Mercury (total) | x | -- | 7439-97-6 | 200.61 | 0.000292 | 5.5538e-05 | 0.00024326 | 0% | 5.5538e-05 | 0.00024326
Methyl Ethyl Ketone (2-butanone) | x | x | 78-93-3 | 72.11 | 7.09 | 0.48473 | 2.1231 | 98% | 0.0096946 | 0.042462
Methyl Isobutyl Ketone (hexone) | x | x | 108-10-1 | 100.16 | 1.87 | 0.17758 | 0.7778 | 98% | 0.0035516 | 0.015556
Tetrachloroethylene (perchloroethylene, -ethene) | x | x | 127-18-4 | 165.83 | 3.73 | 0.58645 | 2.5686 | 98% | 0.011729 | 0.051373
Toluene (methylbenzene) | x | x | 108-88-3 | 92.14 | 39.3 | 3.4332 | 15.0374 | 98% | 0.068664 | 0.30075
Trichloroethylene (trichloroethene) | x | x | 79-01-6 | 131.38 | 2.82 | 0.35127 | 1.5385 | 98% | 0.0070253 | 0.030771
Vinyl Chloride (chloroethylene, VCM) | x | x | 75-01-4 | 62.5 | 7.34 | 0.43494 | 1.9051 | 98% | 0.0086989 | 0.038101
Xylenes (m, o, p) | x | x | 1330-20-7 | 106.17 | 12.1 | 1.218 | 5.3348 | 98% | 0.02436 | 0.1067
Hydogen Chloride | x | -- | 7647-01-0 | 36.5 | 42 | 1.4534 | 6.3661 | 0% | 1.4534 | 6.3661
Total HAPe |  |  |  |  | (uncontrolled) | 11.5637 | 50.6489 | (controlled) | 1.6557 | 7.252
Maximum Single HAP | [5 empty] | 3.4332 | 15.0374 |  | 1.4534 | 6.3661
Note: References to AP-42 are taken from, US Environmental Protection Agency, Compilation of Air Pollutant Emission Factors, Volume I. Stationary Point
and Area Sources, 5th Ed. (unless otherwise noted)
Key to HAP and VOC list: "x" denotes a HAP only or a HAP and VOC; "y" denotes a VOC only
a Source: AP-42, Tables 2.4-1 and 2.4-2, November 1998.
b Source: AP-42, Tables 2.4-3, November 1998.
c AP-42 gives ranges for control efficiencies. Control efficiencies for halogenated species range from 91 to 99.7 percent and control
efficiencies for non-halogenated species range from 38 to 91 percent. This notwithstanding, the permit requires at least 98% destruction of VOC.
d Product of combustion
e Default outlet concentration; Source: US EPA. AP-42, Section 2.4.4, November 1998.
LFG inlet flow |  |  | 8000 | scfm
[5 empty] | Compound Conc & Mass |  |  | Control
|  |  |  | MW | in Inlet Gas |  |  | Eff | Flare Exhaust
LFG Compound | HAP | VOC | CAS | (lb/lb-mol) | (ppmv)a | (lb/hr) | (ton/yr) | b, c | lb/hr | ton/yr
1,1,1 - Trichloroethane (methyl chloroform) | x | -- | 71-55-6 | 133.41 | 0.48 | 0.080952 | 0.35457 | 98% | 0.001619 | 0.0070914
1,1,2,2 - Tetrachloroethane | x | x | 79-34-5 | 167.85 | 1.11 | 0.23553 | 1.0316 | 98% | 0.0047105 | 0.020632
1,1,2 - Trichloroethane (1,1,2 TCA) | x | x | 79-00-5 | 133.41 | 0.1 | 0.016865 | 0.073868 | 98% | 0.0003373 | 0.0014774
1,1 - Dichloroethane (ethylidene dichloride) | x | x | 75-34-3 | 98.96 | 2.35 | 0.29398 | 1.2876 | 98% | 0.0058797 | 0.025753
1,1 - Dichloroethene (vinylidene chloride) | x | x | 75-35-4 | 96.94 | 0.201 | 0.024632 | 0.10789 | 98% | 0.00049263 | 0.0021577
1,2 - Dichloroethane (ethylene dichloride) | x | x | 107-06-2 | 98.96 | 0.407 | 0.050916 | 0.22301 | 98% | 0.0010183 | 0.0044602
1,2 - Dichloropropane (propylene dichloride) | x | x | 78-87-5 | 112.99 | 0.18 | 0.02571 | 0.11261 | 98% | 0.00051421 | 0.0022522
Acrylonitrile (PrGroundenitrile) | x | x | 107-13-1 | 53.06 | 6.33 | 0.42459 | 1.8597 | 98% | 0.0084917 | 0.037194
Benzene | x | x | 71-43-2 | 78.12 | 1.91 | 0.18862 | 0.82616 | 98% | 0.0037724 | 0.016523
Carbon Disulfide | x | x | 75-15-0 | 76.14 | 0.583 | 0.056115 | 0.24578 | 98% | 0.0011223 | 0.0049157
Carbon Tetrachloride | x | x | 56-23-5 | 153.84 | 0.004 | 0.0007779 | 0.0034072 | 98% | 1.5558e-05 | 6.8144e-05
Carbonyl Sulfide | x | x | 463-58-1 | 60.07 | 0.49 | 0.037209 | 0.16298 | 98% | 0.00074418 | 0.0032595
Chlorobenzene (monochlorobenzene) | x | x | 108-90-7 | 112.56 | 0.254 | 0.036142 | 0.1583 | 98% | 0.00072284 | 0.0031661
Chloroethane (ethyl chloride) | x | x | 75-00-3 | 64.52 | 1.25 | 0.10195 | 0.44655 | 98% | 0.0020391 | 0.0089311
Chloroform (trichloromethane) | x | x | 67-66-3 | 119.38 | 0.03 | 0.0045274 | 0.01983 | 98% | 9.0548e-05 | 0.0003966
Chloromethane (methyl chloride) | x | x | 74-87-3 | 50.49 | 1.21 | 0.07723 | 0.33827 | 98% | 0.0015446 | 0.0067654
1,4 Dichlorobenzene (p-dichlorobenzene) | x | x | 106-46-7 | 147 | 0.213 | 0.039582 | 0.17337 | 98% | 0.00079163 | 0.0034673
Dichloromethane (methylene chloride) | x | -- | 75-09-2 | 84.93 | 14.3 | 1.5353 | 6.7246 | 98% | 0.030706 | 0.13449
Ethylbenzeneg | x | x | 100-41-4 | 106.17 | 4.61 | 0.61873 | 2.71 | 98% | 0.012375 | 0.0542
Ethylene dibromide (1,2 dibromoethane) | x | x | 106-93-4 | 187.88 | 0.001 | 0.00023751 | 0.0010403 | 98% | 4.7501e-06 | 2.0806e-05
Hexane | x | x | 110-54-3 | 86.18 | 6.57 | 0.71576 | 3.135 | 98% | 0.014315 | 0.062701
Mercury (total) | x | -- | 7439-97-6 | 200.61 | 0.000292 | 7.4051e-05 | 0.00032434 | 0% | 7.4051e-05 | 0.00032434
Methyl Ethyl Ketone (2-butanone) | x | x | 78-93-3 | 72.11 | 7.09 | 0.64631 | 2.8308 | 98% | 0.012926 | 0.056616
Methyl Isobutyl Ketone (hexone) | x | x | 108-10-1 | 100.16 | 1.87 | 0.23677 | 1.0371 | 98% | 0.0047355 | 0.020741
Tetrachloroethylene (perchloroethylene, -ethene) | x | x | 127-18-4 | 165.83 | 3.73 | 0.78193 | 3.4249 | 98% | 0.015639 | 0.068497
Toluene (methylbenzene) | x | x | 108-88-3 | 92.14 | 39.3 | 4.5776 | 20.0498 | 98% | 0.091552 | 0.401
Trichloroethylene (trichloroethene) | x | x | 79-01-6 | 131.38 | 2.82 | 0.46835 | 2.0514 | 98% | 0.0093671 | 0.041028
Vinyl Chloride (chloroethylene, VCM) | x | x | 75-01-4 | 62.5 | 7.34 | 0.57993 | 2.5401 | 98% | 0.011599 | 0.050801
Xylenes (m, o, p) | x | x | 1330-20-7 | 106.17 | 12.1 | 1.624 | 7.1131 | 98% | 0.03248 | 0.14226
Hydogen Chloride | x | -- | 7647-01-0 | 36.5 | 42 | 1.9379 | 8.4881 | 0% | 1.9379 | 8.4881
Total HAPe |  |  |  |  | (uncontrolled) | 15.4182 | 67.5318 | (controlled) | 2.2076 | 9.6693
Maximum Single HAP | [5 empty] | 4.5776 | 20.0498 |  | 1.9379 | 8.4881
Note: References to AP-42 are taken from, US Environmental Protection Agency, Compilation of Air Pollutant Emission Factors, Volume I. Stationary Point
and Area Sources, 5th Ed. (unless otherwise noted)
Key to HAP and VOC list: "x" denotes a HAP only or a HAP and VOC; "y" denotes a VOC only
a Source: AP-42, Tables 2.4-1 and 2.4-2, November 1998.
b Source: AP-42, Tables 2.4-3, November 1998.
c AP-42 gives ranges for control efficiencies. Control efficiencies for halogenated species range from 91 to 99.7 percent and control
efficiencies for non-halogenated species range from 38 to 91 percent. This notwithstanding, the permit requires at least 98% destruction of VOC.
d Product of combustion
e Default outlet concentration; Source: US EPA. AP-42, Section 2.4.4, November 1998.

## Flare Emissions
Attachment 2: Emission Calculations
Total emissions from Ground Flare
|  |  |  | Company Name: | BFI-Imperial Landfill
|  |  |  | Address City IN Zip: | 11 Boggs Road, Findlay Twp, PA 15126-0047
|  |  |  | ACHD Part 70 Permit: | TVOP-0068
|  |  |  | Date: | January 2024
Potential Emissions Summary - Ground Flare
Potential Emissions (Controlled)
Emission |  | LFG Flow | NOx |  | CO |  | SO2 |  | PM10 |  | TSP |  | NMOC |  | VOC |  | HAP (Total) |  | HAP (Single)*
Unit ID No. | Description | (scfm) | lb/hr | ton/yr | lb/hr | ton/yr | lb/hr | ton/yr | lb/hr | ton/yr | lb/hr | ton/yr | lb/hr | ton/yr | lb/hr | ton/yr | lb/hr | ton/yr | lb/hr | ton/yr
One (1) Ground Flare | One Ground Flare | 6000 | 10.8 | 47.304 | 36 | 157.68 | 3.0128 | 13.1959 | 3.06 | 13.4028 | 3.06 | 13.4028 | 0.97232 | 4.2588 | 0.37921 | 1.6609 | 1.6557 | 7.252 | 1.4534 | 6.3661
* Single worst-case uncontrolled HAP emissions attributable to HCl.

## Updated LFG Model
|  | Area 1-6 |  |  |  | Area 7 |  | Permit Basis
| Waste Acceptance | LFG Generation | LFG Collection |  | Waste Acceptance | LFG Generation | LFG Collection | LFG Generation | LFG Collection | Fugitive LFG
| tons | scfm | scfm |  | tons | scfm | scfm |  | scfm
1935 | 0.023 | 0 | 0 |  |  |  |  | 0 | 0 | 0
1936 | 0.023 | 0 | 0 |  |  |  |  | 0 | 0 | 0
1937 | 0.023 | 0 | 0 |  |  |  |  | 0 | 0 | 0
1938 | 0.023 | 0 | 0 |  |  |  |  | 0 | 0 | 0
1939 | 0.023 | 0 | 0 |  |  |  |  | 0 | 0 | 0
1940 | 0.023 | 0 | 0 |  |  |  |  | 0 | 0 | 0
1941 | 0.023 | 0 | 0 |  |  |  |  | 0 | 0 | 0
1942 | 0.023 | 0 | 0 |  |  |  |  | 0 | 0 | 0
1943 | 0.023 | 0 | 0 |  |  |  |  | 0 | 0 | 0
1944 | 0.023 | 0 | 0 |  |  |  |  | 0 | 0 | 0
1945 | 0.023 | 0 | 0 |  |  |  |  | 0 | 0 | 0
1946 | 0.023 | 0 | 0 |  |  |  |  | 0 | 0 | 0
1947 | 0.023 | 0 | 0 |  |  |  |  | 0 | 0 | 0
1948 | 0.023 | 0 | 0 |  |  |  |  | 0 | 0 | 0
1949 | 0.023 | 0 | 0 |  |  |  |  | 0 | 0 | 0
1950 | 0.023 | 0 | 0 |  |  |  |  | 0 | 0 | 0
1951 | 0.023 | 0 | 0 |  |  |  |  | 0 | 0 | 0
1952 | 0.023 | 0 | 0 |  |  |  |  | 0 | 0 | 0
1953 | 0.023 | 0 | 0 |  |  |  |  | 0 | 0 | 0
1954 | 0.023 | 0 | 0 |  |  |  |  | 0 | 0 | 0
1955 | 0.023 | 0 | 0 |  |  |  |  | 0 | 0 | 0
1956 | 25915 | 0 | 0 |  |  |  |  | 0 | 0 | 0
1957 | 25915 | 12.4384 | 9.3288 |  |  |  |  | 12.4384 | 9.3288 | 3.1096
1958 | 25915 | 24.389 | 18.2918 |  |  |  |  | 24.389 | 18.2918 | 6.0973
1959 | 25915 | 35.8711 | 26.9033 |  |  |  |  | 35.8711 | 26.9033 | 8.9678
1960 | 25915 | 46.903 | 35.1772 |  |  |  |  | 46.903 | 35.1772 | 11.7257
1961 | 486989 | 57.5022 | 43.1267 |  |  |  |  | 57.5022 | 43.1267 | 14.3756
1962 | 486989 | 288.9868 | 216.7401 |  |  |  |  | 288.9868 | 216.7401 | 72.2467
1963 | 486989 | 511.3947 | 383.5461 |  |  |  |  | 511.3947 | 383.5461 | 127.8487
1964 | 486989 | 725.0819 | 543.8114 |  |  |  |  | 725.0819 | 543.8114 | 181.2705
1965 | 486989 | 930.3903 | 697.7927 |  |  |  |  | 930.3903 | 697.7927 | 232.5976
1966 | 486989 | 1127.6485 | 845.7363 |  |  |  |  | 1127.6485 | 845.7363 | 281.9121
1967 | 486989 | 1317.172 | 987.879 |  |  |  |  | 1317.172 | 987.879 | 329.293
1968 | 486989 | 1499.2642 | 1124.4482 |  |  |  |  | 1499.2642 | 1124.4482 | 374.8161
1969 | 515062 | 1674.2165 | 1255.6624 |  |  |  |  | 1674.2165 | 1255.6624 | 418.5541
1970 | 515062 | 1855.7829 | 1391.8372 |  |  |  |  | 1855.7829 | 1391.8372 | 463.9457
1971 | 515062 | 2030.23 | 1522.6725 |  |  |  |  | 2030.23 | 1522.6725 | 507.5575
1972 | 515062 | 2197.837 | 1648.3777 |  |  |  |  | 2197.837 | 1648.3777 | 549.4592
1973 | 515062 | 2358.872 | 1769.154 |  |  |  |  | 2358.872 | 1769.154 | 589.718
1974 | 515062 | 2513.5927 | 1885.1945 |  |  |  |  | 2513.5927 | 1885.1945 | 628.3982
1975 | 515062 | 2662.2467 | 1996.6851 |  |  |  |  | 2662.2467 | 1996.6851 | 665.5617
1976 | 515062 | 2805.072 | 2103.804 |  |  |  |  | 2805.072 | 2103.804 | 701.268
1977 | 489147 | 2942.2969 | 2206.7227 |  |  |  |  | 2942.2969 | 2206.7227 | 735.5742
1978 | 478147 | 3061.7028 | 2296.2771 |  |  |  |  | 3061.7028 | 2296.2771 | 765.4257
1979 | 206120 | 3171.1471 | 2378.3604 |  |  |  |  | 3171.1471 | 2378.3604 | 792.7868
1980 | 206120 | 3145.7357 | 2359.3018 |  |  |  |  | 3145.7357 | 2359.3018 | 786.4339
1981 | 206120 | 3121.3207 | 2340.9906 |  |  |  |  | 3121.3207 | 2340.9906 | 780.3302
1982 | 206120 | 3097.8631 | 2323.3973 |  |  |  |  | 3097.8631 | 2323.3973 | 774.4658
1983 | 206120 | 3075.3252 | 2306.4939 |  |  |  |  | 3075.3252 | 2306.4939 | 768.8313
1984 | 206120 | 3053.671 | 2290.2533 |  |  |  |  | 3053.671 | 2290.2533 | 763.4178
1985 | 178047 | 3032.8659 | 2274.6494 |  |  |  |  | 3032.8659 | 2274.6494 | 758.2165
1986 | 178047 | 2999.4024 | 2249.5518 |  |  |  |  | 2999.4024 | 2249.5518 | 749.8506
1987 | 178047 | 2967.2511 | 2225.4383 |  |  |  |  | 2967.2511 | 2225.4383 | 741.8128
1988 | 178047 | 2936.3604 | 2202.2703 | 1988 | 234079 | 0 | 0 | 2936.3604 | 2202.2703 | 734.0901
1989 | 0 | 2906.681 | 2180.0107 | 1989 | 553317.3 | 112.3505 | 84.2629 | 3019.0315 | 2264.2736 | 754.7579
1990 | 0 | 2792.7084 | 2094.5313 | 1990 | 583156.9 | 373.5199 | 280.1399 | 3166.2283 | 2374.6712 | 791.5571
1991 | 0 | 2683.2047 | 2012.4036 | 1991 | 643728.8 | 638.7708 | 479.0781 | 3321.9755 | 2491.4816 | 830.4939
1992 | 0 | 2577.9948 | 1933.4961 | 1992 | 530674.5 | 922.6936 | 692.0202 | 3500.6884 | 2625.5163 | 875.1721
1993 | 0 | 2476.9102 | 1857.6826 | 1993 | 443215.1 | 1141.2212 | 855.9159 | 3618.1314 | 2713.5985 | 904.5328
1994 | 0 | 2379.7891 | 1784.8418 | 1994 | 557188.8 | 1309.2025 | 981.9018 | 3688.9916 | 2766.7437 | 922.2479
1995 | 0 | 2286.4763 | 1714.8572 | 1995 | 451296 | 1525.3008 | 1143.9756 | 3811.7771 | 2858.8328 | 952.9443
1996 | 0 | 2196.8222 | 1647.6167 | 1996 | 482492 | 1682.1007 | 1261.5755 | 3878.9229 | 2909.1922 | 969.7307
1997 | 0 | 2110.6836 | 1583.0127 | 1997 | 663440.2 | 1847.7254 | 1385.7941 | 3958.409 | 2968.8068 | 989.6023
1998 | 0 | 2027.9225 | 1520.9419 | 1998 | 644141.9 | 2093.7053 | 1570.279 | 4121.6278 | 3091.2209 | 1030.407
1999 | 0 | 1948.4065 | 1461.3049 | 1999 | 691517.7 | 2320.7776 | 1740.5832 | 4269.1842 | 3201.8881 | 1067.296
2000 | 0 | 1872.0084 | 1404.0063 | 2000 | 757289.4 | 2561.6852 | 1921.2639 | 4433.6936 | 3325.2702 | 1108.4234
2001 | 0 | 1798.6059 | 1348.9544 | 2001 | 763050.7 | 2824.7149 | 2118.5362 | 4623.3209 | 3467.4906 | 1155.8302
2002 | 0 | 1728.0816 | 1296.0612 | 2002 | 771057.8 | 3080.1964 | 2310.1473 | 4808.278 | 3606.2085 | 1202.0695
2003 | 0 | 1660.3225 | 1245.2419 | 2003 | 883140.3 | 3329.5034 | 2497.1276 | 4989.826 | 3742.3695 | 1247.4565
2004 | 0 | 1595.2204 | 1196.4153 | 2004 | 767055.3 | 3622.831 | 2717.1233 | 5218.0514 | 3913.5386 | 1304.5129
2005 | 0 | 1532.6709 | 1149.5032 | 2005 | 682298.5 | 3848.94 | 2886.705 | 5381.6109 | 4036.2082 | 1345.4027
2006 | 0 | 1472.574 | 1104.4305 | 2006 | 640486.7 | 4025.5025 | 3019.1269 | 5498.0765 | 4123.5574 | 1374.5191
2007 | 0 | 1414.8335 | 1061.1252 | 2007 | 597916.2 | 4175.0736 | 3131.3052 | 5589.9071 | 4192.4304 | 1397.4768
2008 | 0 | 1359.3571 | 1019.5178 | 2008 | 549608.2 | 4298.3474 | 3223.7606 | 5657.7045 | 4243.2784 | 1414.4261
2009 | 0 | 1306.056 | 979.542 | 2009 | 479358.7 | 4393.6013 | 3295.201 | 5699.6573 | 4274.743 | 1424.9143
2010 | 0 | 1254.8448 | 941.1336 | 2010 | 530107 | 4451.4027 | 3338.552 | 5706.2475 | 4279.6856 | 1426.5619
2011 | 0 | 1205.6416 | 904.2312 | 2011 | 495855.7 | 4531.2952 | 3398.4714 | 5736.9368 | 4302.7026 | 1434.2342
2012 | 0 | 1158.3677 | 868.7758 | 2012 | 539394.5 | 4591.6156 | 3443.7117 | 5749.9833 | 4312.4875 | 1437.4958
2013 | 0 | 1112.9475 | 834.7106 | 2013 | 535414.8 | 4670.468 | 3502.851 | 5783.4155 | 4337.5616 | 1445.8539
2014 | 0 | 1069.3082 | 801.9811 | 2014 | 518713.4 | 4744.3185 | 3558.2388 | 5813.6266 | 4360.22 | 1453.4067
2015 | 0 | 1027.38 | 770.535 | 2015 | 553890.9 | 4807.257 | 3605.4428 | 5834.637 | 4375.9778 | 1458.6593
2016 | 0 | 987.0959 | 740.3219 | 2016 | 553718.9 | 4884.6118 | 3663.4589 | 5871.7077 | 4403.7808 | 1467.9269
2017 | 0 | 948.3913 | 711.2935 | 2017 | 599916.7 | 4958.851 | 3719.1382 | 5907.2423 | 4430.4317 | 1476.8106
2018 | 0 | 911.2043 | 683.4032 | 2018 | 606836.5 | 5052.3526 | 3789.2645 | 5963.5569 | 4472.6677 | 1490.8892
2019 | 0 | 875.4755 | 656.6066 | 2019 | 529694.4 | 5145.5093 | 3859.132 | 6020.9848 | 4515.7386 | 1505.2462
2020 | 0 | 841.1476 | 630.8607 | 2020 | 528811 | 5197.9875 | 3898.4906 | 6039.1351 | 4529.3513 | 1509.7838
2021 | 0 | 808.1657 | 606.1243 | 2021 | 554412 | 5247.984 | 3935.988 | 6056.1497 | 4542.1123 | 1514.0374
2022 | 0 | 776.4771 | 582.3578 | 2022 | 627639 | 5308.3078 | 3981.2308 | 6084.7849 | 4563.5886 | 1521.1962
2023 | 0 | 746.031 | 559.5233 | 2023 | 627639 | 5401.4128 | 4051.0596 | 6147.4438 | 4610.5829 | 1536.861
2024 | 0 | 716.7787 | 537.584 | 2024 | 627639 | 5490.8672 | 4118.1504 | 6207.6459 | 4655.7344 | 1551.9115
2025 | 0 | 688.6734 | 516.5051 | 2025 | 627639 | 5576.814 | 4182.6105 | 6265.4874 | 4699.1156 | 1566.3719
2026 | 0 | 661.6701 | 496.2526 | 2026 | 627639 | 5659.3908 | 4244.5431 | 6321.061 | 4740.7957 | 1580.2652
2027 | 0 | 635.7257 | 476.7943 | 2027 | 627639 | 5738.7297 | 4304.0473 | 6374.4554 | 4780.8416 | 1593.6139
2028 | 0 | 610.7985 | 458.0989 | 2028 | 276027.2 | 5814.9577 | 4361.2183 | 6425.7562 | 4819.3172 | 1606.4391
2029 | 0 | 586.8488 | 440.1366 | 2029 | 0 | 5719.4342 | 4289.5757 | 6306.283 | 4729.7123 | 1576.5708
2030 | 0 | 563.8381 | 422.8786 | 2030 | 0 | 5495.172 | 4121.379 | 6059.0101 | 4544.2576 | 1514.7525
2031 | 0 | 541.7297 | 406.2973 | 2031 | 0 | 5279.7032 | 3959.7774 | 5821.4329 | 4366.0747 | 1455.3582
2032 | 0 | 520.4882 | 390.3661 | 2032 | 0 | 5072.6831 | 3804.5123 | 5593.1713 | 4194.8785 | 1398.2928
2033 | 0 | 500.0795 | 375.0597 | 2033 | 0 | 4873.7804 | 3655.3353 | 5373.8599 | 4030.3949 | 1343.465
2034 | 0 | 480.4711 | 360.3534 | 2034 | 0 | 4682.6767 | 3512.0075 | 5163.1478 | 3872.3609 | 1290.787
2035 | 0 | 461.6316 | 346.2237 | 2035 | 0 | 4499.0663 | 3374.2997 | 4960.6979 | 3720.5234 | 1240.1745
2036 | 0 | 443.5308 | 332.6481 | 2036 | 0 | 4322.6554 | 3241.9916 | 4766.1862 | 3574.6396 | 1191.5465
2037 | 0 | 426.1397 | 319.6048 | 2037 | 0 | 4153.1617 | 3114.8713 | 4579.3013 | 3434.476 | 1144.8253
2038 | 0 | 409.4305 | 307.0729 | 2038 | 0 | 3990.3139 | 2992.7354 | 4399.7444 | 3299.8083 | 1099.9361
2039 | 0 | 393.3765 | 295.0324 | 2039 | 0 | 3833.8514 | 2875.3886 | 4227.2279 | 3170.4209 | 1056.807
2040 | 0 | 377.952 | 283.464 | 2040 | 0 | 3683.524 | 2762.643 | 4061.4759 | 3046.107 | 1015.369
2041 | 0 | 363.1323 | 272.3492 | 2041 | 0 | 3539.0909 | 2654.3182 | 3902.2232 | 2926.6674 | 975.5558
2042 | 0 | 348.8937 | 261.6702 | 2042 | 0 | 3400.3212 | 2550.2409 | 3749.2148 | 2811.9111 | 937.3037
2043 | 0 | 335.2133 | 251.41 | 2043 | 0 | 3266.9927 | 2450.2445 | 3602.206 | 2701.6545 | 900.5515
2044 | 0 | 322.0694 | 241.5521 | 2044 | 0 | 3138.8921 | 2354.169 | 3460.9615 | 2595.7211 | 865.2404
2045 | 0 | 309.4409 | 232.0807 | 2045 | 0 | 3015.8143 | 2261.8608 | 3325.2553 | 2493.9414 | 831.3138
2046 | 0 | 297.3076 | 222.9807 | 2046 | 0 | 2897.5626 | 2173.1719 | 3194.8701 | 2396.1526 | 798.7175
2047 | 0 | 285.65 | 214.2375 | 2047 | 0 | 2783.9475 | 2087.9606 | 3069.5975 | 2302.1981 | 767.3994
2048 | 0 | 274.4495 | 205.8371 | 2048 | 0 | 2674.7874 | 2006.0905 | 2949.2368 | 2211.9276 | 737.3092
2049 | 0 | 263.6882 | 197.7661 | 2049 | 0 | 2569.9075 | 1927.4306 | 2833.5956 | 2125.1967 | 708.3989
2050 | 0 | 253.3488 | 190.0116 | 2050 | 0 | 2469.14 | 1851.855 | 2722.4887 | 2041.8666 | 680.6222
2051 | 0 | 243.4148 | 182.5611 | 2051 | 0 | 2372.3236 | 1779.2427 | 2615.7384 | 1961.8038 | 653.9346
2052 | 0 | 233.8704 | 175.4028 | 2052 | 0 | 2279.3035 | 1709.4776 | 2513.1739 | 1884.8804 | 628.2935
2053 | 0 | 224.7002 | 168.5252 | 2053 | 0 | 2189.9307 | 1642.448 | 2414.6309 | 1810.9732 | 603.6577
2054 | 0 | 215.8896 | 161.9172 | 2054 | 0 | 2104.0623 | 1578.0467 | 2319.9519 | 1739.9639 | 579.988
2055 | 0 | 207.4244 | 155.5683 | 2055 | 0 | 2021.5608 | 1516.1706 | 2228.9853 | 1671.7389 | 557.2463
2056 | 0 | 199.2912 | 149.4684 | 2056 | 0 | 1942.2943 | 1456.7207 | 2141.5855 | 1606.1891 | 535.3964
2057 | 0 | 191.4769 | 143.6077 | 2057 | 0 | 1866.1358 | 1399.6019 | 2057.6127 | 1543.2095 | 514.4032
2058 | 0 | 183.969 | 137.9767 | 2058 | 0 | 1792.9636 | 1344.7227 | 1976.9326 | 1482.6994 | 494.2331
2059 | 0 | 176.7555 | 132.5666 | 2059 | 0 | 1722.6605 | 1291.9954 | 1899.4159 | 1424.562 | 474.854
2060 | 0 | 169.8248 | 127.3686 | 2060 | 0 | 1655.114 | 1241.3355 | 1824.9388 | 1368.7041 | 456.2347
2061 | 0 | 163.1658 | 122.3744 | 2061 | 0 | 1590.2161 | 1192.662 | 1753.3819 | 1315.0364 | 438.3455
2062 | 0 | 156.768 | 117.576 | 2062 | 0 | 1527.8628 | 1145.8971 | 1684.6308 | 1263.4731 | 421.1577
2063 | 0 | 150.6211 | 112.9658 | 2063 | 0 | 1467.9544 | 1100.9658 | 1618.5755 | 1213.9316 | 404.6439
2064 | 0 | 144.7151 | 108.5363 | 2064 | 0 | 1410.3951 | 1057.7963 | 1555.1102 | 1166.3327 | 388.7776
2065 | 0 | 139.0408 | 104.2806 | 2065 | 0 | 1355.0927 | 1016.3196 | 1494.1335 | 1120.6001 | 373.5334
2066 | 0 | 133.5889 | 100.1917 | 2066 | 0 | 1301.9588 | 976.4691 | 1435.5477 | 1076.6608 | 358.8869
2067 | 0 | 128.3508 | 96.2631 | 2067 | 0 | 1250.9083 | 938.1812 | 1379.2591 | 1034.4443 | 344.8148
2068 | 0 | 123.3181 | 92.4886 | 2068 | 0 | 1201.8594 | 901.3946 | 1325.1775 | 993.8832 | 331.2944
2069 | 0 | 118.4827 | 88.862 | 2069 | 0 | 1154.7339 | 866.0504 | 1273.2166 | 954.9124 | 318.3041
2070 | 0 | 113.8369 | 85.3777 | 2070 | 0 | 1109.4561 | 832.0921 | 1223.293 | 917.4698 | 305.8233
2071 | 0 | 109.3733 | 82.03 | 2071 | 0 | 1065.9537 | 799.4653 | 1175.327 | 881.4953 | 293.8318
2072 | 0 | 105.0847 | 78.8136 | 2072 | 0 | 1024.1571 | 768.1178 | 1129.2418 | 846.9314 | 282.3105
2073 | 0 | 100.9643 | 75.7232 | 2073 | 0 | 983.9993 | 737.9995 | 1084.9636 | 813.7227 | 271.2409
2074 | 0 | 97.0054 | 72.7541 | 2074 | 0 | 945.4161 | 709.0621 | 1042.4216 | 781.8162 | 260.6054
2075 | 0 | 93.2018 | 69.9014 | 2075 | 0 | 908.3458 | 681.2594 | 1001.5476 | 751.1607 | 250.3869
|  |  |  | 2076 | 0 | 872.7291 | 654.5468 | 872.7291 | 654.5468 | 218.1823
|  |  |  | 2077 | 0 | 838.5089 | 628.8817 | 838.5089 | 628.8817 | 209.6272
|  |  |  | 2078 | 0 | 805.6305 | 604.2229 | 805.6305 | 604.2229 | 201.4076
|  |  |  | 2079 | 0 | 774.0413 | 580.5309 | 774.0413 | 580.5309 | 193.5103
|  |  |  | 2080 | 0 | 743.6907 | 557.768 | 743.6907 | 557.768 | 185.9227
|  |  |  | 2081 | 0 | 714.5301 | 535.8976 | 714.5301 | 535.8976 | 178.6325
|  |  |  | 2082 | 0 | 686.513 | 514.8848 | 686.513 | 514.8848 | 171.6283
|  |  |  | 2083 | 0 | 659.5944 | 494.6958 | 659.5944 | 494.6958 | 164.8986
|  |  |  | 2084 | 0 | 633.7314 | 475.2985 | 633.7314 | 475.2985 | 158.4328
|  |  |  | 2085 | 0 | 608.8824 | 456.6618 | 608.8824 | 456.6618 | 152.2206
|  |  |  | 2086 | 0 | 585.0078 | 438.7558 | 585.0078 | 438.7558 | 146.2519
|  |  |  | 2087 | 0 | 562.0693 | 421.552 | 562.0693 | 421.552 | 140.5173
|  |  |  | 2088 | 0 | 540.0303 | 405.0227 | 540.0303 | 405.0227 | 135.0076
|  |  |  | 2089 | 0 | 518.8554 | 389.1415 | 518.8554 | 389.1415 | 129.7138
|  |  |  | 2090 | 0 | 498.5108 | 373.8831 | 498.5108 | 373.8831 | 124.6277
|  |  |  | 2091 | 0 | 478.9639 | 359.2229 | 478.9639 | 359.2229 | 119.741
|  |  |  | 2092 | 0 | 460.1834 | 345.1376 | 460.1834 | 345.1376 | 115.0459
|  |  |  | 2093 | 0 | 442.1394 | 331.6045 | 442.1394 | 331.6045 | 110.5348
|  |  |  | 2094 | 0 | 424.8028 | 318.6021 | 424.8028 | 318.6021 | 106.2007
|  |  |  | 2095 | 0 | 408.1461 | 306.1096 | 408.1461 | 306.1096 | 102.0365
|  |  |  | 2096 | 0 | 392.1425 | 294.1068 | 392.1425 | 294.1068 | 98.0356
|  |  |  | 2097 | 0 | 376.7663 | 282.5747 | 376.7663 | 282.5747 | 94.1916
|  |  |  | 2098 | 0 | 361.9931 | 271.4948 | 361.9931 | 271.4948 | 90.4983
|  |  |  | 2099 | 0 | 347.7992 | 260.8494 | 347.7992 | 260.8494 | 86.9498
|  |  |  | 2100 | 0 | 334.1618 | 250.6213 | 334.1618 | 250.6213 | 83.5404
|  |  |  | 2101 | 0 | 321.0591 | 240.7943 | 321.0591 | 240.7943 | 80.2648
|  |  |  | 2102 | 0 | 308.4702 | 231.3526 | 308.4702 | 231.3526 | 77.1175
|  |  |  | 2103 | 0 | 296.3749 | 222.2812 | 296.3749 | 222.2812 | 74.0937
|  |  |  | 2104 | 0 | 284.7539 | 213.5654 | 284.7539 | 213.5654 | 71.1885
|  |  |  | 2105 | 0 | 273.5885 | 205.1914 | 273.5885 | 205.1914 | 68.3971
|  |  |  | 2106 | 0 | 262.8609 | 197.1457 | 262.8609 | 197.1457 | 65.7152
|  |  |  | 2107 | 0 | 252.554 | 189.4155 | 252.554 | 189.4155 | 63.1385
|  |  |  | 2108 | 0 | 242.6512 | 181.9884 | 242.6512 | 181.9884 | 60.6628
|  |  |  | 2109 | 0 | 233.1367 | 174.8526 | 233.1367 | 174.8526 | 58.2842
|  |  |  | 2110 | 0 | 223.9953 | 167.9965 | 223.9953 | 167.9965 | 55.9988
|  |  |  | 2111 | 0 | 215.2123 | 161.4093 | 215.2123 | 161.4093 | 53.8031
|  |  |  | 2112 | 0 | 206.7737 | 155.0803 | 206.7737 | 155.0803 | 51.6934
|  |  |  | 2113 | 0 | 198.666 | 148.9995 | 198.666 | 148.9995 | 49.6665
|  |  |  | 2114 | 0 | 190.8762 | 143.1572 | 190.8762 | 143.1572 | 47.7191
|  |  |  | 2115 | 0 | 183.3919 | 137.5439 | 183.3919 | 137.5439 | 45.848
|  |  |  | 2116 | 0 | 176.201 | 132.1507 | 176.201 | 132.1507 | 44.0502
|  |  |  | 2117 | 0 | 169.292 | 126.969 | 169.292 | 126.969 | 42.323
|  |  |  | 2118 | 0 | 162.654 | 121.9905 | 162.654 | 121.9905 | 40.6635
|  |  |  | 2119 | 0 | 156.2762 | 117.2072 | 156.2762 | 117.2072 | 39.0691
|  |  |  | 2120 | 0 | 150.1486 | 112.6114 | 150.1486 | 112.6114 | 37.5371
|  |  |  | 2121 | 0 | 144.2611 | 108.1959 | 144.2611 | 108.1959 | 36.0653
|  |  |  | 2122 | 0 | 138.6046 | 103.9534 | 138.6046 | 103.9534 | 34.6511
|  |  |  | 2123 | 0 | 133.1698 | 99.8774 | 133.1698 | 99.8774 | 33.2925
|  |  |  | 2124 | 0 | 127.9482 | 95.9611 | 127.9482 | 95.9611 | 31.987
|  |  |  | 2125 | 0 | 122.9312 | 92.1984 | 122.9312 | 92.1984 | 30.7328
|  |  |  | 2126 | 0 | 118.111 | 88.5833 | 118.111 | 88.5833 | 29.5278
|  |  |  | 2127 | 0 | 113.4798 | 85.1099 | 113.4798 | 85.1099 | 28.37
|  |  |  | 2128 | 0 | 109.0302 | 81.7727 | 109.0302 | 81.7727 | 27.2576

## HAP Fugitive
Attachment 2: Emission Calculations
Fugitive HAP Emissions from Landfill
|  | Company Name: | BFI-Imperial Landfill
|  | Address City IN Zip: | 11 Boggs Road, Findlay Twp, PA 15126-0047
|  | ACHD Part 70 Permit: | TVOP-0068
|  | Date: | January 2024
Potential LFG fugitive flow |  |  | 1606.4391 | scfm
[6 empty] | Control Eff. | Landfill Emissions
LFG Compound | HAP | VOC | CAS | MW '(lb/lb-mol) | Conc '(ppmv)a | b, c | lb/hr | TPY
1,1,1 - Trichloroethane (methyl chloroform) | x | x | 71-55-6 | 133.42 | 0.48 | 0 | 0.016257 | 0.071204
1,1,2,2 - Tetrachloroethane | x | x | 79-34-5 | 167.85 | 1.11 | 0 | 0.047295 | 0.20715
1,1 - Dichloroethane (ethylidene dichloride) | x | x | 75-34-3 | 98.95 | 2.35 | 0 | 0.059027 | 0.25854
1,1 - Dichloroethene (vinylidene chloride) | x | x | 75-35-4 | 96.94 | 0.201 | 0 | 0.0049462 | 0.021664
1,2 - Dichloroethane (ethylene dichloride) | x | x | 107-06-2 | 98.96 | 0.407 | 0 | 0.010224 | 0.044781
1,2 - Dichloropropane (propylene dichloride) | x | x | 78-87-5 | 112.98 | 0.18 | 0 | 0.0051623 | 0.022611
2-Propanol (isopropyl alcohol) |  |  | 67-63-0 | 60.11 | 50.1 | 0 | 0.76446 | 3.3483
Acetone |  |  | 67-64-1 | 58.08 | 7.01 | 0 | 0.10335 | 0.45268
Acrylonitrile | x | x | 107-13-1 | 53.06 | 6.33 | 0 | 0.085259 | 0.37344
Benzene | x | x | 71-43-2 | 78.11 | 1.91 | 0 | 0.037871 | 0.16588
Bromodichloromethane |  |  | 75-27-4 | 163.83 | 3.13 | 0 | 0.13017 | 0.57014
Butane |  |  | 106-97-8 | 58.12 | 5.03 | 0 | 0.07421 | 0.32504
Carbon Disulfide | x |  | 75-15-0 | 76.13 | 0.583 | 0 | 0.011267 | 0.049348
Carbon Tetrachloride | x | x | 56-23-5 | 153.84 | 0.004 | 0 | 0.00015621 | 0.00068419
Carbonyl Sulfide | x |  | 463-58-1 | 60.07 | 0.49 | 0 | 0.0074718 | 0.032726
Chlorobenzene | x | x | 108-90-7 | 112.56 | 0.254 | 0 | 0.0072575 | 0.031788
Chlorodifluoromethane |  |  | 124-48-1 | 86.47 | 1.3 | 0 | 0.028535 | 0.12498
Chloroethane (ethyl chloride) | x | x | 75-00-3 | 64.52 | 1.25 | 0 | 0.020473 | 0.08967
Chloroform | x | x | 67-66-3 | 119.39 | 0.03 | 0 | 0.0009092 | 0.0039823
Chloromethane (methyl chloride) | x | x | 74-87-3 | 50.49 | 1.21 | 0 | 0.015508 | 0.067926
1,4 Dichlorobenzene | x | x | 106-46-7 | 147 | 0.213 | 0 | 0.0079482 | 0.034813
Dichlorodifluoromethane |  |  | 75-71-8 | 120.91 | 15.7 | 0 | 0.48187 | 2.1106
Dichlorofluoromethane |  |  | 75-43-4 | 102.92 | 2.62 | 0 | 0.06845 | 0.29981
Dichloromethane (methylene chloride) | x | x | 75-09-2 | 84.94 | 14.3 | 0 | 0.30833 | 1.3505
Dimethyl Sulfide (methyl sulfide) |  |  | 75-18-3 | 62.13 | 7.82 | 0 | 0.12333 | 0.5402
Ethane |  |  | 74-84-0 | 30.07 | 889 | 0 | 6.7859 | 29.7221
Ethanol |  |  | 64-17-5 | 46.08 | 27.2 | 0 | 0.31816 | 1.3936
Ethyl Mercaptan (ethanethiol) |  |  | 75-08-1 | 62.13 | 2.28 | 0 | 0.035959 | 0.1575
Ethylbenzene | x | x | 100-41-4 | 106.16 | 4.61 | 0 | 0.12423 | 0.54413
Ethylene dibromide (dibromoethane) | x | x | 106-93-4 | 187.88 | 0.001 | 0 | 4.7693e-05 | 0.00020889
Fluorotrichloromethane |  |  | 75-69-4 | 137.38 | 0.76 | 0 | 0.026504 | 0.11609
Hexane | x | x | 110-54-3 | 86.18 | 6.57 | 0 | 0.14373 | 0.62953
Hydrogen Sulfide |  |  | 7783-06-4 | 34.08 | 35.5 | 0 | 0.30711 | 1.3452
Mercury (total) | x |  | 7439-97-6 | 200.61 | 0.000292 | 0 | 1.487e-05 | 6.513e-05
Methyl Ethyl Ketone (2-butanone) | x | x | 78-93-3 | 72.11 | 7.09 | 0 | 0.12978 | 0.56844
Methyl Isobutyl Ketone (hexone) | x | x | 108-10-1 | 100.16 | 1.87 | 0 | 0.047545 | 0.20825
Methyl Mercaptan |  |  | 74-93-1 | 48.11 | 2.49 | 0 | 0.030409 | 0.13319
Pentane |  |  | 109-66-0 | 72.15 | 3.29 | 0 | 0.060256 | 0.26392
Tetrachloroethylene (perchloroethylene) | x | x | 127-18-4 | 165.83 | 3.73 | 0 | 0.15702 | 0.68773
Propane |  |  | 74-98-6 | 44.09 | 11.1 | 0 | 0.12423 | 0.54414
t - 1,2 - Dichloroethene (1,2 dichloroethylene) |  |  | 156-60-5 | 96.94 | 2.84 | 0 | 0.069886 | 0.3061
Toluene | x | x | 108-88-3 | 92.13 | 39.3 | 0 | 0.9191 | 4.0257
Trichloroethylene (trichloroethene) | x | x | 79-01-6 | 131.38 | 2.82 | 0 | 0.094048 | 0.41193
Vinyl Chloride | x | x | 75-01-4 | 62.5 | 7.34 | 0 | 0.11645 | 0.51006
Xylenes | x | x | 1330-20-7 | 106.16 | 12.1 | 0 | 0.32607 | 1.4282
NMOC |  |  |  | 86.18 | 595 | 0 | 13.0165 | 57.0122
VOC |  |  |  | 86.18 | 232.05 | 0 | 5.0764 | 22.2348
Total HAPe | [6 empty] | 2.7034 | 11.7588
Maximum Single HAP, toluene | [6 empty] | 0.9191 | 4.0257
a Source: AP-42 (11/98), tables 2.4-1 and 2.4-2
b source: AP-42 (9/97), table 2.4-3
c AP-42 gives ranges for control efficiencies. Control efficiencies for halogenated species range from 91 to 99 percent.
Control efficiencies for non-halogenated species range from 38 to 99 percent. There are no controls applied to these fugitive emissions.

## Roads - Construction
Attachment 2: Emission Calculations
Roads and Vehicles
|  |  | Company Name: | BFI-Imperial Landfill
|  |  | Address City IN Zip: | 11 Boggs Road, Findlay Twp, PA 15126-0047
|  |  | ACHD Part 70 Permit: | TVOP-0068
|  |  | Date: | January 2024
Emission Calculations
7000 | total heavy duty vehicles per year traveling plant roads
0.25 | miles of unpaved plant roads
Vehicle Travel on Unpaved Roads:
The following estimates PM/PM10 emission due to heavy vehicle travel on unpaved plant roads, based on AP-42 Section 13.2.2 (1/2006):
Ef = | k*(s/12)^a*(W/3)^b*(365-P)/365
= | 4.8262 | lb PM/VMT (empty) |  | 7.419 | lb PM/VMT (full)
| 1.3029 | lb PM10/VMT (empty) |  | 2.0028 | lb PM10/VMT (full)
where k = | 4.9 | particle size multiplier for <30um, Table 13.2.2-2 (lb/VMT)
= | 1.5 | particle size multiplier for <10um, Table 13.2.2-2 (lb/VMT)
s = | 6.4 | mean silt content (%) of unpaved roads, Table 13.2.2-1 for MSWL
a = | 0.7 | Constant for PM-30
= | 0.9 | Constant for PM-10
b = | 0.45 | Constant for PM-10 and PM-30
W = | 25 | average weight (tons) of the empty vehicles traveling the road
W = | 65 | average weight (tons) of the loaded vehicles traveling the road
P= | 150 | number of days in a year with at least 0.254 mm (0.01 in) of precipitation (Figure 13.2.2-1, Pittsburgh about 150 days).
Total potential vehicle miles traveled on unpaved plant roads: |  |  |  |  | 1750 | VMT/yr
E(PM) = | 4.223 | tons/yr (empty) + |  | 6.4917 | tons/yr (full) = |  | 10.7146 | tons/yr
E(PM10) = | 1.14 | tons/yr (empty) + |  | 1.7525 | tons/yr (full) = |  | 2.8925 | tons/yr
Water and/or chemical dust suppressants are used on unpaved roads to reduce fugitive dust from vehicle travel. AP-42, Section 13.2.2 provides a method
of estimating the control efficiency of this type of dust suppressent as a function of application rate, frequency, time of year (season). It is assumed herein
that a minimum control efficiency of 90% will be achieved through this method of control. Total controlled PTE of PM/PM10:
E(PM) = | 10.7146 | * (1 - | 90% | ) = | 1.0715 | tons/yr
E(PM10) = | 2.8925 | * (1 - | 90% | ) = | 0.28925 | tons/yr

## Roads - Soil
Attachment 2: Emission Calculations
Roads and Vehicles
|  |  | Company Name: | BFI-Imperial Landfill
|  |  | Address City IN Zip: | 11 Boggs Road, Findlay Twp, PA 15126-0047
|  |  | ACHD Part 70 Permit: | TVOP-0068
|  |  | Date: | January 2024
Emission Calculations
15000 | total heavy duty vehicles per year traveling plant roads
1.5 | miles of unpaved plant roads
Vehicle Travel on Unpaved Roads:
The following estimates PM/PM10 emission due to heavy vehicle travel on unpaved plant roads, based on AP-42 Section 13.2.2 (1/2006):
Ef = | k*(s/12)^a*(W/3)^b*(365-P)/365
= | 4.8262 | lb PM/VMT (empty) |  | 7.419 | lb PM/VMT (full)
| 1.3029 | lb PM10/VMT (empty) |  | 2.0028 | lb PM10/VMT (full)
where k = | 4.9 | particle size multiplier for <30um, Table 13.2.2-2 (lb/VMT)
= | 1.5 | particle size multiplier for <10um, Table 13.2.2-2 (lb/VMT)
s = | 6.4 | mean silt content (%) of unpaved roads, Table 13.2.2-1 for MSWL
a = | 0.7 | Constant for PM-30
= | 0.9 | Constant for PM-10
b = | 0.45 | Constant for PM-10 and PM-30
W = | 25 | average weight (tons) of the empty vehicles traveling the road
W = | 65 | average weight (tons) of the loaded vehicles traveling the road
P= | 150 | number of days in a year with at least 0.254 mm (0.01 in) of precipitation (Figure 13.2.2-1, Pittsburgh about 150 days).
Total potential vehicle miles traveled on unpaved plant roads: |  |  |  |  | 22500 | VMT/yr
E(PM) = | 54.2952 | tons/yr (empty) + |  | 83.4641 | tons/yr (full) = |  | 137.7593 | tons/yr
E(PM10) = | 14.6574 | tons/yr (empty) + |  | 22.5317 | tons/yr (full) = |  | 37.1891 | tons/yr
Water and/or chemical dust suppressants are used on unpaved roads to reduce fugitive dust from vehicle travel. AP-42, Section 13.2.2 provides a method
of estimating the control efficiency of this type of dust suppressent as a function of application rate, frequency, time of year (season). It is assumed herein
that a minimum control efficiency of 90% will be achieved through this method of control. Total controlled PTE of PM/PM10:
E(PM) = | 137.7593 | * (1 - | 90% | ) = | 13.7759 | tons/yr
E(PM10) = | 37.1891 | * (1 - | 90% | ) = | 3.7189 | tons/yr

## Roads - Waste
Attachment 2: Emission Calculations
Roads and Vehicles
|  |  | Company Name: | BFI-Imperial Landfill
|  |  | Address City IN Zip: | 11 Boggs Road, Findlay Twp, PA 15126-0047
|  |  | ACHD Part 70 Permit: | TVOP-0068
|  |  | Date: | January 2024
Emission Calculations
75000 | total heavy duty vehicles per year traveling plant roads
0.5 | miles of paved plant roads per applicant
1.25 | miles of unpaved plant roads
Vehicle Travel on Paved Roads:
The following estimates PM/PM10 emission due to heavy duty vehicle travel on paved plant roads, based on AP-42 Section 13.2.1 (1/2011):
E = | [k * (sL)^0.91 * (W)^1.02 ] * (1-P/4N)
= | 1.2953 | lb PM/VMT (empty) |  | 2.6267 | lb PM/VMT (full)
= | 0.25906 | lb PM10/VMT (empty) |  | 0.5855 | lb PM10/VMT (full)
where k = | 0.011 | particle size multiplier for <30um, Table 13.2.1-1 (lb/VMT)
= | 0.0022 | particle size multiplier for <10um, Table 13.2.1-1 (lb/VMT)
sL = | 7.4 | road surface silt loading (g/m^2), Table 13.2.1-3 for MSWL
W = | 20 | average weight (tons) of the empty vehicles traveling the road
W = | 40 | average weight (tons) of the loaded vehicles traveling the road
P= | 150 | number of days in a year with at least 0.254 mm (0.01 in) of precipitation (Figure 13.2.2-1, Pittsburgh about 150 days).
N= | 365 | Averaging period (365 for annual, from AP-42)
Total potential vehicle miles traveled on paved plant roads at: |  |  |  |  | 37500 | VMT/yr
E(PM) = | 24.2864 | tons/yr empty + |  | 49.2509 | tons/yr full = |  | 73.5374 | tons/yr total
E(PM10) = | 4.8573 | tons/yr empty + |  | 10.9781 | tons/yr full = |  | 15.8354 | tons/yr total
Water spray and wet sweeper trucks are used on the paved roads to reduce fugitive dust from vehicle travel, with an assumed minimum 85% control
efficiency. Controlled PTE of PM/P10 is:
E(PM) = | 73.5374 | * (1 - | 90% | ) = | 7.3537 | tons/yr
E(PM10) = | 15.8354 | * (1 - | 90% | ) = | 1.5835 | tons/yr
Vehicle Travel on Unpaved Roads:
The following estimates PM/PM10 emission due to heavy vehicle travel on unpaved plant roads, based on AP-42 Section 13.2.2 (1/2006):
Ef = | k*(s/12)^a*(W/3)^b*(365-P)/365
= | 4.3652 | lb PM/VMT (empty) |  | 5.963 | lb PM/VMT (full)
| 1.1784 | lb PM10/VMT (empty) |  | 1.6097 | lb PM10/VMT (full)
where k = | 4.9 | particle size multiplier for <30um, Table 13.2.2-2 (lb/VMT)
= | 1.5 | particle size multiplier for <10um, Table 13.2.2-2 (lb/VMT)
s = | 6.4 | mean silt content (%) of unpaved roads, Table 13.2.2-1 for MSWL
a = | 0.7 | Constant for PM-30
= | 0.9 | Constant for PM-10
b = | 0.45 | Constant for PM-10 and PM-30
W = | 20 | average weight (tons) of the empty vehicles traveling the road
W = | 40 | average weight (tons) of the loaded vehicles traveling the road
P= | 150 | number of days in a year with at least 0.254 mm (0.01 in) of precipitation (Figure 13.2.2-1, Pittsburgh about 150 days).
Total potential vehicle miles traveled on unpaved plant roads: |  |  |  |  | 93750 | VMT/yr
E(PM) = | 204.6167 | tons/yr (empty) + |  | 279.5146 | tons/yr (full) = |  | 484.1313 | tons/yr
E(PM10) = | 55.2377 | tons/yr (empty) + |  | 75.457 | tons/yr (full) = |  | 130.6947 | tons/yr
Water and/or chemical dust suppressants are used on unpaved roads to reduce fugitive dust from vehicle travel. AP-42, Section 13.2.2 provides a method
of estimating the control efficiency of this type of dust suppressent as a function of application rate, frequency, time of year (season). It is assumed herein
that a minimum control efficiency of 90% will be achieved through this method of control. Total controlled PTE of PM/PM10:
E(PM) = | 484.1313 | * (1 - | 90% | ) = | 48.4131 | tons/yr
E(PM10) = | 130.6947 | * (1 - | 90% | ) = | 13.0695 | tons/yr

## Stg Tanks
Attachment 2: Emission Calculations
| Company Name: | BFI-Imperial Landfill
| Address City IN Zip: | 11 Boggs Road, Findlay Twp, PA 15126-0047
| ACHD Part 70 Permit: | TVOP-0068
| Date: | January 2024
Six (6) Leachate Storage Tanks
Description
Two (2) 1,000,000 gallon raw leachate tanks, two (2) 2,500 gallon leachate tanks at Neville Location
One (1) 2,500 gallon leachate tank at Alcosan location and One (1) 5,000 gallon leachate at Cell 4 location
Emission Calculations
Water Vapor losses a |  |  |  | 239.64 | lbs/yr
|  |  |  | 0.11982 | tons/yr
VOC emissions from one (1) large 1,000,000 gal. tank b |  |  |  | 0.011982 | tons/yr
Total VOC emissions from six tanks |  |  |  | 0.029955 | tons/yr
a Source: These emissions are calculated using U.S. EPA Tanks 4.0 model for one (1) 1,000,000 gallon leachate tank
b Source: Approximately 1 % of water vapor from leachate tanks emissions is assumed as VOC, as provided by applicant in TVOP application
Two (2) fuel tanks and variety of fuel storage tanks with less than (<)300 gallons of capacity
Description
One (1) unleaded fuel tank with a capacity of 10,000 gallons per year
One (1) diesel fuel tank with a maximum throughput capacity of 200,000 gallons per year
Emission Calculations
VOC emissions from unleaded tank a |  |  |  | 0.05 | tons/yr
VOC emissions from diesel tank a |  |  |  | 0.011696 | tons/yr
Total VOC emissions |  |  |  | 0.061696 | tons/yr
a Source: These emissions are calculated using U.S. EPA Tanks 4.0 model

## Heated Pressure Washer
Attachment 2: Emission Calculations
Heated Pressure Washer
| Company Name: | BFI-Imperial Landfill
| Address City IN Zip: | 11 Boggs Road, Findlay Twp, PA 15126-0047
| ACHD Part 70 Permit: | TVOP-0068
| Date: | January 2024
Description **
The 16 hp, gasoline fired, heated pressure washer uses 25 gallons of soap solution per year.
VOC content of the soap solution is conservatively assumed to be 100 %
Data
Soap Solution |  | 25 | gallon/yr (per TVOP application)
Soap density |  | 10 | lb/gallon ( per TVOP application)
VOC emissions |  | 250 | lb/yr
|  | 0.125 | tons/yr
Methodology
Potential particulate emissions = Soap solution * Soap density
** The emission from the 16-hp pressure washer itself are included in the misc. combustion section.

## Misc. Combustion
Attachment 2: Emission Calculations
Misc.Combustion Units
|  | Company Name: | BFI-Imperial Landfill
|  | Address City IN Zip: | 11 Boggs Road, Findlay Twp, PA 15126-0047
|  | ACHD Part 70 Permit: | TVOP-0068
|  | Date: | January 2024
Misc. Comb. Equipment category | Generator** | Pumps** | Air Compressors** | Heated Pressure washer** | Light Plants*** | Total rated Capacities of Misc. Comb. Eqipment (hp) except Light plants
Diesel Fuel (hp) | 108.6 | 28 | 70 |  | 80 | 206.6
Gasoline Fuel (hp) | 24 | 16.5 |  | 29 |  | 69.5
Pollutant
|  |  | PM* | PM10* | SO2 | NOx | VOC | CO
Emission Factor in lb/hp-hr for Diesel |  |  | 0.0022 | 0.0022 | 0.00205 | 0.031 | 0.00247 | 0.00668
Emission Factor in lb/hp-hr for Gasoline |  |  | 0.000721 | 0.000721 | 0.000591 | 0.011 | 0.015 | 0.00696
Potential Emission (tons/yr) for Diesel, except light plant, ** |  |  | 0.22726 | 0.22726 | 0.21177 | 3.2023 | 0.25515 | 0.69004
Potential Emission (tons/yr) for Gasoline, except light plant, ** |  |  | 0.025055 | 0.025055 | 0.020537 | 0.38225 | 0.52125 | 0.24186
Potential Emission (tons/yr) from Light plant, *** |  |  | 0.77088 | 0.77088 | 0.71832 | 10.8624 | 0.86549 | 2.3407
Total Potential Emission in tons/yr |  |  | 1.0232 | 1.0232 | 0.95062 | 14.4469 | 1.6419 | 3.2726
*PM emission factor is filterable PM only. PM10 emission factor is filterable and condensable PM10 combined.
** All the combustion equipment, except light plants, have an operating restriction of 1000 hours per year.
*** Light plants have no restrictions and the emissions calculations of light plants are based on 8760 hours per year
Methodology
All emission factors are based on normal firing.
Emission Factors are from AP 42, Chapter 3.3 (issued 10/96 update 3/24/2009), Table 3.3-1 SCC #2-02-003-01, 2-03-003-01, 2-02-001-02, and 2-03-001-01
Emission (tons/yr) for all equipments except light plants = Heat Input Capacity (hp) x Emission Factor (lb/hp-hr) x 1000 (hrs /year) x 1/2000 (ton /lb)
Emission (tons/yr) for light plants = Heat Input Capacity (hp) x Emission Factor (lb/hp-hr) x 8760(hrs /year) x 1/2000 (ton /lb)

## IC Engine 635 hp
Imperial Landfill
Emergency Generator For Flare Station
Description of Unit | Unit Make/Model | Generator Size (kW) | Hours of Operation (Hours/yr) | HP Rating | NOx |  |  |  |  | CO |  |  | SOx |  |  | PM / PM-10/ PM2.5 |  |  | VOC
[5 empty] | lbs/yr | tpy | tons/ozone season | lbs/hr | lbs/day | lbs/yr | lbs/hr | tpy | lbs/yr | lbs/hr | tpy | lbs/yr | lbs/hr | tpy | lbs/yr | lbs/hr | tpy
New Generator | Detroit Deisel/400RE0ZDD | 473.5195 | 500 | 635 | 1994.0015 | 0.997 | 0.24925 | 4.1757 | 100.2158 | 1826.8499 | 3.6537 | 0.91342 | 770.5725 | 1.5411 | 0.38529 | 62.6349 | 0.12527 | 0.031317 | 93.827 | 0.44767 | 0.046914
[5 empty] | 1994.0015 | 0.997 | 0.24925 | - | - | 1826.8499 | - | 0.91342 | 770.5725 | - | 0.38529 | 62.6349 | - | 0.031317 | 93.827 | - | 0.046914
|  |  |  | Plan Approval Exemption Thresholds |  | 6.6 | 2.75 | 100 | 1000
Actual Emissions Calculations
lbs/hr = (hp rating)*(capacity)*emission factor (lb/hp hr)*(hrs of operation)
tpy = (lb/yr) *(ton/2000 lbs)
EPA AP-42 Emission Factors - Diesel
|  | NOX Factor (lb/hp hr) | CO Factor (lb/hp hr) | SOX Factor (lb/hp hr) | PM-10 Factor (lb/hp hr) | VOC Factor (lb/hp hr)
| Large Diesel Engines (> 600 hp) | 0.024 | 0.0055 | 0.002427 | 0.0007 | 0.000705
EPA Tier-3 Max Limits (40 CFR 89)- For NOx + HC and PM. Tier 1 for CO
| NOx | NOX + HC Factor (gr/kW hr) | CO Factor (gr/kW hr) | PM Factor (gr/kW hr) | HC (VOC
| 3.8202 | 4 | 3.5 | 0.12 | 0.17976
|  | NOX + HC Factor (lb/Hp hr) | CO Factor (lb/Hp hr) | PM Factor (lb/Hp hr)
|  | 0.0065758 | 0.0057539 | 0.00019728
NOTE: |  | Use Nox Split 95.506% Nox and 4.494% HC. Based on Manufactuere Emission Data
1. NOx and PM emission calculations are based on EPA's Tier-3 Max Limits- for Blue Sky Series Engine (which is considered low emitting engines), as derived from 40 CFR 89; the NOx + HC factor is assumed, worst-case, to be 100% NOx
2. CO emission calculations is based on EPA's Tier-1 Max Limits, as derived from 40 CFR 89
3. SOx and VOC emissions calculations are based on AP-42 emission factors.

## IC Engine 896 hp
Imperial Landfill
Diesel Emergency Generator for the Leachate Pre-Treatment System
Description of Unit | Unit Make/Model | Generator Size (kW) | Hours of Operation (Hours/yr) | HP Rating | NOx |  |  |  |  | CO |  |  | SOx |  |  | PM / PM-10/ PM2.5 |  |  | VOC
[5 empty] | lbs/yr | tpy | tons/ozone season | lbs/hr | lbs/day | lbs/yr | lbs/hr | tpy | lbs/yr | lbs/hr | tpy | lbs/yr | lbs/hr | tpy | lbs/yr | lbs/hr | tpy
New Generator | Detroit Deisel/400RE0ZDD | 668.1472 | 500 | 896 | 5055.9226 | 2.528 | 0.63199 | 10.1118 | 242.6843 | 296.2963 | 0.59259 | 0.14815 | 1087.296 | 2.1746 | 0.54365 | 29.6296 | 0.059259 | 0.014815 | 237.9046 | 0.63168 | 0.11895
[5 empty] | 5055.9226 | 2.528 | 0.63199 | - | - | 296.2963 | - | 0.14815 | 1087.296 | - | 0.54365 | 29.6296 | - | 0.014815 | 237.9046 | - | 0.11895
|  |  |  | Plan Approval Exemption Thresholds |  | 6.6 | 2.75 | 100 | 1000
Actual Emissions Calculations
lbs/hr = (hp rating)*(capacity)*emission factor (lb/hp hr)*(hrs of operation)
tpy = (lb/yr) *(ton/2000 lbs)
EPA AP-42 Emission Factors - Diesel
|  | NOX Factor (lb/hp hr) | CO Factor (lb/hp hr) | SOX Factor (lb/hp hr) | PM-10 Factor (lb/hp hr) | VOC Factor (lb/hp hr)
| Large Diesel Engines (> 600 hp) | 0.024 | 0.0055 | 0.002427 | 0.0007 | 0.000705
EPA Tier-3 Max Limits (40 CFR 89)- For NOx + HC and PM. Tier 1 for CO
| NOx | NOX + HC Factor (gr/kW hr) | CO Factor (gr/kW hr) | PM Factor (gr/kW hr) | HC (VOC
| 3.8202 | 4 | 3.5 | 0.12 | 0.17976
|  | NOX + HC Factor (lb/Hp hr) | CO Factor (lb/Hp hr) | PM Factor (lb/Hp hr)
| 5.1191 | 5.36 | 0.3 | 0.03 | 0.24088
NOTE: |  | Use Nox Split 95.506% Nox and 4.494% HC. Based on Manufactuere Emission Data
1. NOx and PM emission calculations are based on EPA's Tier-3 Max Limits- for Blue Sky Series Engine (which is considered low emitting engines), as derived from 40 CFR 89; the NOx + HC factor is assumed, worst-case, to be 100% NOx
2. CO emission calculations is based on EPA's Tier-1 Max Limits, as derived from 40 CFR 89
3. SOx and VOC emissions calculations are based on AP-42 emission factors.
4. The ozone is considered the 4 summer month (May-August)

## Office Emerg Gen
Office Emergency Generator PTE Calculations
2022 Kohler Model 48RCLC LPG/Natural Gas Emergency Generator
Source of Emission Factors:
1 - Manufacturer Specifications for CO and NOx
2 - AP-42 Table 3.2.-2 - Emission Factors for Uncontrolled Emission Factors for 4-stroke lean-burn Natural Gas/Propane Engines
3.PM emission is based on Article XXI, Section 2104.02.a.1.A.
Engine Information: | 77 | kW
| 103 | bhp
| 329 | ft3/hr (max fuel consumption)
| 2500 | BTU/ft3 (propane fuel rating)
Hours of Operation: | 500 | hours/yr
PTE Calculations:
| Pollutant | Emission Factor | PTE
|  |  | lb/hr | TPY
g/kW-hr
| NOx | 6.6 | 1.1204 | 0.28009
g/kW-hr
| CO | 30.4 | 5.1605 | 1.2901
lb/MMBTU
| SOx | 0.000588 | 0.00048363 | 0.00012091
lb/MMBTU
| PM10 | 0.012 | 0.00987 | 0.0024675
lb/MMBTU
| VOC | 0.118 | 0.097055 | 0.024264

## Fugitive - LF Operations
[5 empty] | Company Name: |  | BFI-Imperial Landfill
[5 empty] | Address City IN Zip: |  | 11 Boggs Road, Findlay Twp, PA 15126-0047
[7 empty] | ACHD Part 70 Permit: | TVOP-0068
[5 empty] | Date: |  | January 2024
Fugitive Emissions Due to Landfill Operations and Construction
|  | Total PM2.5 = | 29.2005 | tons/yr for Soil Handling
|  | Total PM10 = | 8.437 | tons/yr for Soil Handling
|  | Total PM2.5 = | 6.0392 | tons/yr for Soil Loading/Unloading
|  | Total PM10 = | 2.8564 | tons/yr for Earthmoving Equipment
|  | Total PM = | 0.04554 | tons/yr for Wind Erosion
|  | Total PM10 = | 0.02277 | tons/yr for Wind Erosion
|  | Total PM = | 0.71152 | tons/yr for Blasting
|  | Total PM10 = | 0.36999 | tons/yr for Blasting
|  | Total PM = | 0.325 | tons/yr for Blast Drilling
|  | Total PM10 = | 0.169 | tons/yr for Blast Drilling
Required:
Determine the annual PM2.5 and PM10 emissions generated from earthmoving operations of landfill
equipment at the landfill.
References:
1 | EPA's Compilation of Air Pollutant Emission Factors (AP-42), Chapter 11, Section 9, "Western Surface
Coal Mining."
2 | EPA's Compilation of Air Pollutant Emission Factors (AP-42), Chapter 13, Section 2.4, "Aggregate
Handling and Storage Piles."
3 | Road Construction Techniques, Watershed Management Field Manual, Chapter 6, FAO Conservation Guide.
Assumptions:
The generation of particulate emissions at the site can best be represented by the following methods:
1 | The bulldozing and compaction activities are best represented by the "bulldozing of overburden" as shown
on Table 11.9-1 of AP-42 (Reference 1).
2 | The scraper top soil removal emissions are best represented by using the emission factor for "Top soil
removal by scraper" as shown on Table 11.9-4 of AP-42 (Reference 1).
3 | The unloading of soil by scrapers can best be represented by the drop equation from AP-42, Chapter 13.2.4,
Aggregate Handling and Storage Piles (Reference 2).
4.3 | The loading and unloading of soil into and out of trucks can best be represented by the drop equation from
AP-42, Chapter 13.2.4, Aggregate Handling and Storage Piles (Reference 2).
5 | The emissions from wind erosion are best represented by Eq. 4-9 of EPA-450/3-88-008.
6 | A typical soil density of 1.15 tons/cy was used to convert from site specific soil usage of 25,867 cubic yards
to tons (Reference 3).
6 | The emissions from blasting operations are best represented by the "blasting of coal or overburden" as shown
6 | A typical soil density of 1.15 tons/cy was used to convert from site specific soil usage of 25,867 cubic yards
to tons (Reference 3).
on Table 11.9-1 of AP-42 (Reference 1).
7 | The emissions from blast drilling operations are best represented by the "drilling of overburden" as shown
6 | A typical soil density of 1.15 tons/cy was used to convert from site specific soil usage of 25,867 cubic yards
to tons (Reference 3).
on Table 11.9-4 of AP-42 (Reference 1).
Inputs:
1 | Landfill Soil Removal |  | SOILANN = | 300000 | tons/yr
2 | Soil Loading/Unloading |  | SOILANN = | 2000000 | tons/yr
3 | Soil Stock Pile |  | SOILANN = | 1252 | acres
4 |  | Equipment | Equipment | Equipment | Equipment
|  |  | Units | Operating | Operating
|  |  | Operating | (hrs/day) | (hrs/year)
|  | Dozer | 1 | 24 | 8760
|  | Compactor | 1 | 24 | 8760
|  | Tractor | 2 | 2 | #REF!
|  | Scraper | 2 | 7 | #REF!
|  | Total Operating Hours |  |  | #REF! | 0
Soil Loading/Unloading includes daily/intermediate cover, overburden soils, perimeter berm soils, liner subgrade/subbase soils, liner lay/aggregate, cap clay/aggregate, final cover.
Emission Calculations:
1. | Dozer/Compactor Emissions:
A. Determine emission factors from Table 11.9-1 of AP-42, Chapter 11.9.
|  | EDC, PM = | 5.7 * (s)1.3 / (M)1.2
|  | EDC, PM10 = | 1 * (s)1.5 / (M)1.4 * (0.75)
| Where: | EDC = | emission factor, lb/hr for PM and PM10
|  | s = | material silt content, %
|  | M = | material moisture content, %
|  | s = | 6.9 | % (Overburden geometeric mean from Table 11.9-3)
|  | M = | 12 | % (Average for landfill soil cover from Table 13.2.4-1)
|  | EDC, PM = | 2.2885 | lb/hr
|  | EDC, PM10 = | 0.41926 | lb/hr
B. Calculate bulldozing/compacting emissions.
|  | PM = | EDC * DChrs / 2000
| Where: | EDC, PM = | 2.2885 | lb/hr for PM
|  | EDC, PM10 = | 0.41926 | lb/hr for PM10
|  | DChrs = | 17520 | hours/yr of dozing and compacting
|  | PM = | 20.0476 | tons/yr for Bulldozing/Compaction
|  | PM10 = | 3.6727 | tons/yr for Bulldozing/Compaction
2 | Scraper Top Soil Removal Emissions:
Calculate scraper top soil removal PM and PM10 emissions from Table 11.9-4 of AP-42, Chapter 11.9.
|  | PM = | ESL * SOILANN / 2000 * SFPM
| Where: | ESL = | emission factor for top soil removal, lb/ton
|  | SFPM = | scaling factor for PM10
|  | ESL = | 0.058 | lb/ton | (Default from AP-42)
|  | SOILANN = | 300000 | tons/yr
|  | SFPM10 = | 0.523
|  | PM = | 8.7 | tons/yr for Soil Removal
|  | PM10 = | 4.5501 | tons/yr for Soil Removal
3 | Scraper Unloading Emissions:
A. Determine emission factor from Equation No. 1 of AP-42, Chapter 13.2.4:
|  | ESU = | (k) (0.0032) [(U/5)1.3 / (M/2)1.4]
| Where: | ESU = | emission factor for soil unloading, lb/ton
|  | k = | particle size multiplier for PM and PM10
|  | U = | mean wind speed while unloading stockpile, mph
|  | M = | material (soil) moisture content, %
|  | kPM = | 0.74 |  | (Default from AP-42)
|  | kPM10 = | 0.35 |  | (Default from AP-42)
|  | U = | 10 | mph | (Default from AP-42)
|  | M = | 3.2 | % | (EPA AP-42, Table 11.9-3)
|  | ESU, PM = | 0.0030196 | lb/ton
|  | ESU, PM10 = | 0.0014282 | lb/ton
B. Calculate scraper unloading PM and PM10 emissions.
|  | PM = | ESU * SOILANN / 2000
| Where: | ESU, PM = | 0.0030196 | lb/ton
|  | ESU, PM10 = | 0.0014282 | lb/ton
|  | SOILANN = | 300000 | tons/yr
|  | PM = | 0.45294 | tons/yr for Soil Unloading
|  | PM10 = | 0.21423 | tons/yr for Soil Unloading
4. | Soil Loading Emissions:
A. Determine PM and PM10 emission factors for loading soil into trucks using Equation No. 1 of
AP-42, Chapter 13.2.4:
|  | ESL = | (k) (0.0032) [(U/5)1.3 / (M/2)1.4]
| Where: | ESL = | emission factor for soil loading, lb/ton
|  | k = | particle size multiplier for PM and PM10
|  | U = | mean wind speed while loading, mph
|  | M = | material (soil) moisture content, %
|  | kPM = | 0.74 |  | (Default from AP-42)
|  | kPM10 = | 0.35 |  | (Default from AP-42)
|  | U = | 10 | mph | (Default from AP-42)
|  | M = | 3.2 | % | (AP-42, Table 11.9-3)
|  | ESL, PM = | 0.0030196 | lb/ton
|  | ESL, PM10 = | 0.0014282 | lb/ton
B. Calculate the PM and PM10 emissions for topsoil loaded into trucks.
|  | PM = | ESL * SOILANN / 2000
| Where: | ESL, PM = | 0.0030196 | lb/ton
|  | ESL, PM10 = | 0.0014282 | lb/ton
|  | SOILANN = | 2000000 | tons/yr
|  | PM = | 3.0196 | tons/yr for Soil Loading
|  | PM10 = | 1.4282 | tons/yr for Soil Loading
5. | Soil Unloading Emissions:
A. Determine PM and PM10 emission factors from Equation No. 1 of AP-42, Chapter 13.2.4:
|  | ESU = | (k) (0.0032) [(U/5)1.3 / (M/2)1.4]
| Where: | ESU = | emission factor for soil unloading, lb/ton
|  | k = | particle size multiplier for PM and PM10
|  | U = | mean wind speed while unloading stockpile, mph
|  | M = | material (soil) moisture content, %
|  | kPM = | 0.74 |  | (Default from AP-42)
|  | kPM10 = | 0.35 |  | (Default from AP-42)
|  | U = | 10 | mph | (Default from AP-42)
|  | M = | 3.2 | % | (AP-42, Table 11.9-3)
|  | ESL, PM2.5 = | 0.0030196 | lb/ton
|  | ESL, PM10 = | 0.0014282 | lb/ton
B. Calculate PM2.5 and PM10 truck unloading emissions.
|  | PM = | ESU * SOILANN / 2000
| Where: | ESU, PM = | 0.0030196 | lb/ton
|  | ESU, PM10 = | 0.0014282 | lb/ton
|  | SOILANN = | 2000000 | tons/yr
|  | PM = | 3.0196 | tons/yr for Soil Unloading
|  | PM10 = | 1.4282 | tons/yr for Soil Unloading
6. | Wind Erosion Emissions:
A. Determine PM and PM10 emission factors from Equ. 4-9, EPA-450/3-88-008:
|  | EWE = | 1.7*(s/1.5)*((365-p)/235)*(f/15)
| Where: | EWE = | Wind erosion factor (lb/acre-day) - PM |  | lb/acre-day
|  | s = | Silt content of aggregate (percent)
|  | p = | Number of days with > or = 0.01 inches of precipitation per year
|  | f = | Percent of the time that the unobstructed wind speed exceeds 12 mph at the mean pile height
|  | E = | 37.9498 | lb/acre-day
|  | s = | 9 | %
|  | p = | 150 | days
|  | f = | 61 | %
|  |  | [Assumed PM10 split] | 50 | %
|  |  | Acres of storage piles | 8 | acres
|  |  |  | Control efficiency based on moisture in material | 70 | %
|  |  | Controlled emissions | 11.3849 | lb PM/acre-day
|  |  | Controlled emissions | 5.6925 | lb PM-10/acre-day
|  | EWE, PM = | 0.04554 | tons/year for Wind Erosion
|  | EWE, PM10 = | 0.02277 | tons/year for Wind Erosion
7. | Blasting Emissions:
A. Determine PM and PM10 emission factors from Table 11.9-1
|  | EB = | 0.000014 (A)1.5
| Where: | EB = | Emission Factor for Blasting of Coal or Overburden (lb/blast) |  | lb/acre-day
|  | A = | Horizontal Area (ft2) with blasting depth of <= 70 ft.
|  | A = | 5 | acres
|  |  | [Assumed PM10 split] | 52 | %
|  | EB, PM = | 0.71152 | tons/year for Blasting
|  | EB, PM10 = | 0.36999 | tons/year for Blasting
8. | Blast Drilling Emissions:
A. Determine PM and PM10 emission factors from Table 11.9-4
| Where: | EBD = | Emission Factor for Blast Drilling of Overburden (lb/hole) |  | lb/acre-day
|  | EBD = | 1.3 | lb/hole
|  | Number of Holes | 500 | holes
|  |  | [Assumed PM10 split] | 52 | %
|  | EBD, PM = | 0.325 | tons/year for Blast Drilling
|  | EBD, PM10 = | 0.169 | tons/year for Blast Drilling

## Entire Source Emissions
Attachment 2: Emission Calculations
Entire Source Emissions (Landfill + flare+generators+Fugitive particulate sources)
|  |  | Company Name: | BFI-Imperial Landfill
|  |  | Address City IN Zip: | 11 Boggs Road, Findlay Twp, PA 15126-0047
|  |  | ACHD Part 70 Permit: | TVOP-0068
|  |  | Date: | 2024-01-01
TABLE: EMISSIONS SUMMARY - MUNICIPAL SOLID WASTE LANDFILL
Potential Emissions
Emission | Emission Unit | Capacity | PM10 |  | PM |  | SO2 |  | NOx |  | CO |  | NMOC |  | VOC |  | HAP (total) |  | HAP (single)c
Unit | Description |  | (lb/hr) | (TPY) | (lb/hr) | (TPY) | (lb/hr) | (TPY) | (lb/hr) | (TPY) | (lb/hr) | (TPY) | (lb/hr) | (TPY) | (lb/hr) | (TPY) | (lb/hr) | (TPY) | (lb/hr) | (TPY)
P001 | MSW Landfilla | 803 Acres | 0 | 0 | 0 | 0 | 0 | 0 | 0 | 0 | 0 | 0 | 13.0165 | 57.0122 | 5.0764 | 22.2348 | 2.6847 | 11.7588 | 0.9191 | 4.0257
P003 | Enclosed Ground flare | 6000 scfm | 3.06 | 13.4028 | 3.06 | 13.4028 | 3.0128 | 13.1959 | 10.8 | 47.304 | 36 | 157.68 | 0.97232 | 4.2588 | 0.37921 | 1.6609 | 1.6557 | 7.252 | 1.4534 | 6.3661
F001 | Roads and Vehicles |  | 4.2605 | 18.6612 | 16.122 | 70.6143 | 0 | 0 | 0 | 0 | 0 | 0 | 0 | 0 | 0 | 0 | 0 | 0 | 0 | 0
| Six (6) leachate tanks |  | 0 | 0 | 0 | 0 | 0 | 0 | 0 | 0 | 0 | 0 | 0 | 0 | 0.006839 | 0.029955 | 0 | 0 | 0 | 0
| Two (2) fuel tanks |  | 0 | 0 | 0 | 0 | 0 | 0 | 0 | 0 | 0 | 0 | 0 | 0 | 0.014086 | 0.061696 | 0 | 0 | 0 | 0
| Heated Pressure Washer |  | 0 | 0 | 1 | 0.0005 | 0 | 0 | 0 | 0 | 0 | 0 | 0 | 0 | 0.028539 | 0.125 | 0 | 0 | 0 | 0
B002 | Misc. Combustion Units | 286.6 HP (Diesel); 76.5 HP (Gasoline) | 0.23361 | 1.0232 | 0.23361 | 1.0232 | 0.21704 | 0.95062 | 3.2984 | 14.4469 | 0.74716 | 3.2726 | 0 | 0 | 0.37486 | 1.6419 | 0 | 0 | 0 | 0
B004 | Emergency Generator | 635 hp (Flare Station) | 0.12527 | 0.031317 | 0.12527 | 0.031317 | 1.5411 | 0.38529 | 4.1757 | 0.997 | 3.6537 | 0.91342 | 0 | 0 | 0.44767 | 0.046914 | 0 | 0 | 0 | 0
B005 | Emergency Generator | 896 hp (Leachate Pre-treatment system) | 0.059259 | 0.014815 | 0.059259 | 0.014815 | 2.1746 | 0.54365 | 10.1118 | 2.528 | 0.59259 | 0.14815 | 0 | 0 | 0.63168 | 0.11895 | 0 | 0 | 0 | 0
B007 | Emergency Generator | 103 hp (Office) | 0.00987 | 0.0024675 | 0.00987 | 0.0024675 | 0.00048363 | 0.00012091 | 1.1204 | 0.28009 | 5.1605 | 1.2901 |  |  | 0.097055 | 0.024264
F002 | Fugitive Emissions Due to LF Contsruction |  |  | 11.8552 |  | 36.3218
B003 | Boiler (Leachate Pre-Treatment) | 5 MMBtu/hr | 0.03 | 0.13 | 0.03 | 0.13 | 0.03 | 0.13 | 0.41 | 1.8 | 0.37 | 1.6 |  |  | 0.02 | 0.09
| Total |  |  | 45.121 |  | 121.5412 |  | 15.2056 |  | 67.356 |  | 164.9043 |  | 61.271 |  | 26.0344 |  | 19.0108 |  | 10.3918
a Fugitive landfill gas flow; assuming 75% collection efficiency
b VOC, and HAP emissions are derived using mass balance and/or AP42 compound concentrations in LFG
c Single HAP emissions for MSW Landfill are toluene; and HCl for flares. The worst case single HAP (HCl) is reflected in the single HAP total.
70% control efficiency was applied to the fugitive emissions based on routine water suppression of the dust.